## Cover
Cool experiments and tools for hobbyists and
future professionals
more on YouTube
Tutorial on YouTube!
Cool Tool: | Antenna Calculations
Beamwidth & Gain
Near & Farfield
VSWR & Return Loss
Radiation Pattern Generator
Downtilts
Version 12.03.2022 |  | Completion of VSWR & Return Loss
Further distribution without changes is permitted

## Beamwidth & Gain
Tutorial on YouTube!
Beamwidth & Gain
| Input | Vertical Beamwidth | 70 | °
|  | Horizontal Beamwidth | 360 | °
|  | Antenna Efficiency | 0.95
| Output | Directivity | 2.1405 | dB
|  | Gain | 1.9178 | dB
|  | Directivity Factor | 1.637
|  | Gain Factor | 1.5552
Approximation works well for almost all antenna cases
Example:
Halfwave Dipole 70° / 360° / 2,15 dB
Hertzian Dipole 76° / 360° / 1,78 dB

## Near & Farfield
Tutorial on YouTube!
Near and Far Field
| Input | Antenna diameter or height | 0.17 | m
|  | Frequency | 866 | MHz
| Output | Near Field Range | 0.083425 | m
In which distance can you expect the antenna pattern?
Is nearfield coupling effect negligible?
Antenna diagrams are typically farfield patterns.
Example: High gain mobile antenna 1,5m / 900 MHz

## VSWR & Return Loss
|  | Useful for antennas and other RF devices. |  |  |  |  | Tutorial on YouTube!
VSWR, Reflection and Return Loss
| Input | Antenna VSWR | 7 |  |  | Input | Antenna Return Loss | 10 | dB | Input | Cable Loss / dB: | 4.2
|  | Antenna Cable Loss | 4.2 | dB |  |  | Antenna Cable Loss | 3 | dB |  | Cable Loss Factor: | 0.6166
Antenna |  |  |  |  | Antenna |  | 0.13446
| Output | Reflection Factor | 0.75 |  |  | Output | Reflection Factor | 0.31623 |  | Antenna VSWR | Reflection Factor | Transceiver VSWR
|  | Transition Factor | 0.66144 |  |  |  | Transition Factor | 0.94868 |  | 1.01 | 0.0018915 | 1.0038
|  | Return Loss | 2.4988 | dB |  |  | VSWR | 1.925 |  | 1.212 | 0.036438 | 1.0756
|  | Transition Loss | 3.5902 | dB |  |  | Transition Loss | 0.45757 | dB | 1.4544 | 0.070387 | 1.1514
|  | Reflected Power | 56.25 | % |  |  | Reflected Power | 10 | % | 1.7453 | 0.10321 | 1.2302
|  | Transmitted Power | 43.75 | % |  |  | Transmitted Power | 90 | % | 2.0943 | 0.13446 | 1.3107
[10 empty] | 2.5132 | 0.16375 | 1.3916
[10 empty] | 3.0158 | 0.19084 | 1.4717
Antenna plus Cable |  |  |  |  | Antenna plus Cable |  |  |  |  | 3.619 | 0.21557 | 1.5496
[10 empty] | 4.3428 | 0.23787 | 1.6242
| Output | Ant Cable Loss Factor | 0.6166 |  |  | Output | Ant Cable Loss Factor | 0.70795 |  | 5.2114 | 0.25777 | 1.6946
|  | Transceiver VSWR | 1.7978 |  |  |  | Transceiver VSWR | 1.3767 |  | 6.2537 | 0.27536 | 1.76
|  | Reflection Factor | 0.28514 |  |  |  | Reflection Factor | 0.15849 |  | 7.5044 | 0.29078 | 1.82
|  | Transition Factor | 0.40784 |  |  |  | Transition Factor | 0.67162 |  | 9.0053 | 0.30419 | 1.8744
|  | Return Loss | 10.8988 | dB |  |  | Return Loss | 16 | dB | 10.8063 | 0.31578 | 1.9231
|  | Transition Loss | 7.7902 | dB |  |  | Transition Loss | 3.4576 | dB | 12.9676 | 0.32575 | 1.9663
|  | Reflected Power | 8.1306 | % |  |  | Reflected Power | 2.5119 | % | 15.5611 | 0.33428 | 2.0042
|  | Transmitted Power | 16.6333 | % |  |  | Transmitted Power | 45.1069 | % | 18.6733 | 0.34154 | 2.0374
[10 empty] | 22.408 | 0.34771 | 2.0661
Antenna VSWR

## Radiation Pattern Generator
Arbitrary antenna diagrams can be created.
The side lobes are considered as maximum for planning purpose.
Data export copy & paste (values only).
Radiation Patterns Generator
Input | Vertical Beamwidth | 17 | ° | Input | Horizontal Beamwidth | 90 | ° | Output | Directivity | 14.3076 | dB |  | 171.5 | 125.9167 |  | 135 | 4.3793
| Orientation | 180 | ° |  | Orientation | 180 | ° |  | Directivity Factor | 26.9627 |  |  | 0 |  |  | 0
| Side Lobes | -12 | dB |  | Side Lobes | -12 | dB |  | Front-Back Ratio | 26.3076 | dB |  | 0.063096 |  |  | 0.063096
Output Linear Vertical Pattern |  |  |  | Output Linear Horizontal Pattern |  |  |  |  | Tutorial on YouTube! |  |  |  | For Grafics
Output Logarithmic Vertical Pattern |  |  |  | Output Logarithmic Horizontal Pattern | [8 empty] | For Grafics
Output for Data Export |  |  |  | Output for Data Export | [8 empty] | For Grafics
[13 empty] | Vertical Pattern |  |  | Horizontal Pattern
Vertical |  |  |  | Horizontal
Theta | C(Theta) | c(Theta) |  | Phi | C(Phi) | c(Phi)
0 | 0.063096 | -12 |  | 0 | 0.063096 | -12 | [5 empty] | 0 | 0.063096 | 0 | 0 | 0.063096 | 0
5 | 0.063096 | -12 |  | 5 | 0.063096 | -12 | [6 empty] | 0.063096 | 5 |  | 0.063096 | 5
10 | 0.063096 | -12 |  | 10 | 0.063096 | -12 | [6 empty] | 0.063096 | 10 |  | 0.063096 | 10
15 | 0.063096 | -12 |  | 15 | 0.063096 | -12 | [6 empty] | 0.063096 | 15 |  | 0.063096 | 15
20 | 0.063096 | -12 |  | 20 | 0.063096 | -12 | [6 empty] | 0.063096 | 20 |  | 0.063096 | 20
25 | 0.063096 | -12 |  | 25 | 0.063096 | -12 | [6 empty] | 0.063096 | 25 |  | 0.063096 | 25
30 | 0.063096 | -12 |  | 30 | 0.072579 | -11.3919 | [5 empty] | 30 | 0.063096 | 30 | 30 | 0.072579 | 30
35 | 0.063096 | -12 |  | 35 | 0.13996 | -8.54 | [6 empty] | 0.063096 | 35 |  | 0.13996 | 35
40 | 0.063096 | -12 |  | 40 | 0.2459 | -6.0924 | [6 empty] | 0.063096 | 40 |  | 0.2459 | 40
45 | 0.063096 | -12 |  | 45 | 0.40212 | -3.9565 | [6 empty] | 0.063096 | 45 |  | 0.40212 | 45
50 | 0.063096 | -12 |  | 50 | 0.621 | -2.0691 | [6 empty] | 0.063096 | 50 |  | 0.621 | 50
55 | 0.063096 | -12 |  | 55 | 0.91509 | -0.38538 | [6 empty] | 0.063096 | 55 |  | 0.91509 | 55
60 | 0.063096 | -12 |  | 60 | 1.2966 | 1.1279 | [5 empty] | 60 | 0.063096 | 60 | 60 | 1.2966 | 60
65 | 0.063096 | -12 |  | 65 | 1.7766 | 2.496 | [6 empty] | 0.063096 | 65 |  | 1.7766 | 65
70 | 0.063096 | -12 |  | 70 | 2.365 | 3.7384 | [6 empty] | 0.063096 | 70 |  | 2.365 | 70
75 | 0.063096 | -12 |  | 75 | 3.0693 | 4.8704 | [6 empty] | 0.063096 | 75 |  | 3.0693 | 75
80 | 0.063096 | -12 |  | 80 | 3.8946 | 5.9046 | [6 empty] | 0.063096 | 80 |  | 3.8946 | 80
85 | 0.063096 | -12 |  | 85 | 4.8429 | 6.851 | [6 empty] | 0.063096 | 85 |  | 4.8429 | 85
90 | 0.063096 | -12 |  | 90 | 5.913 | 7.718 | [5 empty] | 90 | 0.063096 | 90 | 90 | 5.913 | 90
95 | 0.063096 | -12 |  | 95 | 7.0999 | 8.5125 | [6 empty] | 0.063096 | 95 |  | 7.0999 | 95
100 | 0.063096 | -12 |  | 100 | 8.3953 | 9.2404 | [6 empty] | 0.063096 | 100 |  | 8.3953 | 100
105 | 0.063096 | -12 |  | 105 | 9.7869 | 9.9064 | [6 empty] | 0.063096 | 105 |  | 9.7869 | 105
110 | 0.063096 | -12 |  | 110 | 11.2589 | 10.5149 | [6 empty] | 0.063096 | 110 |  | 11.2589 | 110
115 | 0.063096 | -12 |  | 115 | 12.7922 | 11.0695 | [6 empty] | 0.063096 | 115 |  | 12.7922 | 115
120 | 0.063096 | -12 |  | 120 | 14.3649 | 11.573 | [5 empty] | 120 | 0.063096 | 120 | 120 | 14.3649 | 120
125 | 0.063096 | -12 |  | 125 | 15.9525 | 12.0283 | [6 empty] | 0.063096 | 125 |  | 15.9525 | 125
130 | 0.063096 | -12 |  | 130 | 17.5287 | 12.4375 | [6 empty] | 0.063096 | 130 |  | 17.5287 | 130
135 | 0.063096 | -12 |  | 135 | 19.0661 | 12.8026 | [6 empty] | 0.063096 | 135 |  | 19.0661 | 135
140 | 0.063096 | -12 |  | 140 | 20.5367 | 13.1253 | [6 empty] | 0.063096 | 140 |  | 20.5367 | 140
145 | 0.069352 | -11.5894 |  | 145 | 21.9127 | 13.407 | [6 empty] | 0.069352 | 145 |  | 21.9127 | 145
150 | 0.34387 | -4.636 |  | 150 | 23.1675 | 13.6488 | [5 empty] | 150 | 0.34387 | 150 | 150 | 23.1675 | 150
155 | 1.3186 | 1.2011 |  | 155 | 24.2762 | 13.8518 | [6 empty] | 1.3186 | 155 |  | 24.2762 | 155
160 | 3.9316 | 5.9457 |  | 160 | 25.2163 | 14.0168 | [6 empty] | 3.9316 | 160 |  | 25.2163 | 160
165 | 9.1545 | 9.6163 |  | 165 | 25.9686 | 14.1445 | [6 empty] | 9.1545 | 165 |  | 25.9686 | 165
170 | 16.7014 | 12.2275 |  | 170 | 26.5173 | 14.2353 | [6 empty] | 16.7014 | 170 |  | 26.5173 | 170
175 | 23.9293 | 13.7893 |  | 175 | 26.8511 | 14.2896 | [6 empty] | 23.9293 | 175 |  | 26.8511 | 175
180 | 26.9627 | 14.3076 |  | 180 | 26.9627 | 14.3076 | [5 empty] | 180 | 26.9627 | 180 | 180 | 26.9627 | 180
185 | 23.903 | 13.7845 |  | 185 | 26.85 | 14.2894 | [6 empty] | 23.903 | 185 |  | 26.85 | 185
190 | 16.6646 | 12.218 |  | 190 | 26.5153 | 14.235 | [6 empty] | 16.6646 | 190 |  | 26.5153 | 190
195 | 9.1242 | 9.6019 |  | 195 | 25.9656 | 14.144 | [6 empty] | 9.1242 | 195 |  | 25.9656 | 195
200 | 3.9141 | 5.9264 |  | 200 | 25.2124 | 14.0161 | [6 empty] | 3.9141 | 200 |  | 25.2124 | 200
205 | 1.3113 | 1.1769 |  | 205 | 24.2715 | 13.851 | [6 empty] | 1.3113 | 205 |  | 24.2715 | 205
210 | 0.34156 | -4.6653 |  | 210 | 23.1621 | 13.6478 | [5 empty] | 210 | 0.34156 | 210 | 210 | 23.1621 | 210
215 | 0.068804 | -11.6239 |  | 215 | 21.9067 | 13.4058 | [6 empty] | 0.068804 | 215 |  | 21.9067 | 215
220 | 0.063096 | -12 |  | 220 | 20.5301 | 13.1239 | [6 empty] | 0.063096 | 220 |  | 20.5301 | 220
225 | 0.063096 | -12 |  | 225 | 19.0592 | 12.801 | [6 empty] | 0.063096 | 225 |  | 19.0592 | 225
230 | 0.063096 | -12 |  | 230 | 17.5216 | 12.4357 | [6 empty] | 0.063096 | 230 |  | 17.5216 | 230
235 | 0.063096 | -12 |  | 235 | 15.9452 | 12.0263 | [6 empty] | 0.063096 | 235 |  | 15.9452 | 235
240 | 0.063096 | -12 |  | 240 | 14.3576 | 11.5708 | [5 empty] | 240 | 0.063096 | 240 | 240 | 14.3576 | 240
245 | 0.063096 | -12 |  | 245 | 12.7851 | 11.067 | [6 empty] | 0.063096 | 245 |  | 12.7851 | 245
250 | 0.063096 | -12 |  | 250 | 11.252 | 10.5123 | [6 empty] | 0.063096 | 250 |  | 11.252 | 250
255 | 0.063096 | -12 |  | 255 | 9.7803 | 9.9035 | [6 empty] | 0.063096 | 255 |  | 9.7803 | 255
260 | 0.063096 | -12 |  | 260 | 8.3892 | 9.2372 | [6 empty] | 0.063096 | 260 |  | 8.3892 | 260
265 | 0.063096 | -12 |  | 265 | 7.0942 | 8.5091 | [6 empty] | 0.063096 | 265 |  | 7.0942 | 265
270 | 0.063096 | -12 |  | 270 | 5.9078 | 7.7142 | [5 empty] | 270 | 0.063096 | 270 | 270 | 5.9078 | 270
275 | 0.063096 | -12 |  | 275 | 4.8383 | 6.8469 | [6 empty] | 0.063096 | 275 |  | 4.8383 | 275
280 | 0.063096 | -12 |  | 280 | 3.8905 | 5.9001 | [6 empty] | 0.063096 | 280 |  | 3.8905 | 280
285 | 0.063096 | -12 |  | 285 | 3.0658 | 4.8655 | [6 empty] | 0.063096 | 285 |  | 3.0658 | 285
290 | 0.063096 | -12 |  | 290 | 2.3621 | 3.7329 | [6 empty] | 0.063096 | 290 |  | 2.3621 | 290
295 | 0.063096 | -12 |  | 295 | 1.7742 | 2.49 | [6 empty] | 0.063096 | 295 |  | 1.7742 | 295
300 | 0.063096 | -12 |  | 300 | 1.2946 | 1.1214 | [5 empty] | 300 | 0.063096 | 300 | 300 | 1.2946 | 300
305 | 0.063096 | -12 |  | 305 | 0.91355 | -0.39269 | [6 empty] | 0.063096 | 305 |  | 0.91355 | 305
310 | 0.063096 | -12 |  | 310 | 0.61983 | -2.0773 | [6 empty] | 0.063096 | 310 |  | 0.61983 | 310
315 | 0.063096 | -12 |  | 315 | 0.40127 | -3.9656 | [6 empty] | 0.063096 | 315 |  | 0.40127 | 315
320 | 0.063096 | -12 |  | 320 | 0.24531 | -6.1028 | [6 empty] | 0.063096 | 320 |  | 0.24531 | 320
325 | 0.063096 | -12 |  | 325 | 0.13957 | -8.5521 | [6 empty] | 0.063096 | 325 |  | 0.13957 | 325
330 | 0.063096 | -12 |  | 330 | 0.072342 | -11.4061 | [5 empty] | 330 | 0.063096 | 330 | 330 | 0.072342 | 330
335 | 0.063096 | -12 |  | 335 | 0.063096 | -12 | [6 empty] | 0.063096 | 335 |  | 0.063096 | 335
340 | 0.063096 | -12 |  | 340 | 0.063096 | -12 | [6 empty] | 0.063096 | 340 |  | 0.063096 | 340
345 | 0.063096 | -12 |  | 345 | 0.063096 | -12 | [6 empty] | 0.063096 | 345 |  | 0.063096 | 345
350 | 0.063096 | -12 |  | 350 | 0.063096 | -12 | [6 empty] | 0.063096 | 350 |  | 0.063096 | 350
355 | 0.063096 | -12 |  | 355 | 0.063096 | -12 | [6 empty] | 0.063096 | 355 |  | 0.063096 | 355

## Downtilts
Tutorial on YouTube!
Downtilts
| Input | Vertical Beamwidth | 30 | °
|  | Effective Antenna Height | 15 | m
|  | Dedicated Range | 1 | km
| Output | Down Tilt for maximum Range | 0.8594 | °
|  | Down Tilt for maximum C/I | 30.8594 | °
|  | Down Tilt best Compromise | 15.8594 | °
Use for short distance coverage, i.e. cell radio, WiFi etc.
Make use of your antenna diagram to optimize performance.