## Cover
Cool experiments and tools for hobbyists and
future professionals
more on YouTube
Tutorial on YouTube!
Cool Tool: | Antenna Calculations
Beamwidth & Gain
Near & Farfield
VSWR & Return Loss
Radiation Pattern Generator
Downtilts
Version 20.09.2022 |  | added VSWR including Cable Loss
Further distribution without changes is permitted

## Beamwidth & Gain
Tutorial on YouTube!
Beamwidth & Gain
| Input | Vertical Beamwidth | 70 | °
|  | Horizontal Beamwidth | 54 | °
|  | Antenna Efficiency | 0.92
| Output | Directivity related to isotropic Antenna | 10.3796 | dBi
|  | Directivity related to Dipole | 8.2296 | dBd
|  | Gain related to isotropic Antenna | 10.0175 | dBi
|  | Gain related to Dipole | 7.8675 | dBd
|  | Directivity factor related to isotropic Antenna | 10.9135
|  | Directivity factor related to Dipole | 6.6546
|  | Gain factor related to isotropic Antenna | 10.0404
|  | Gain factorrelated to Dipole | 6.1222
Approximation works well for almost all antenna cases
Example:
Halfwave Dipole 70° / 360° / 2,15 dB
Hertzian Dipole 76° / 360° / 1,78 dB

## VSWR & Return Loss
|  | Useful for antennas and other RF devices. |  |  |  |  | Tutorial on YouTube!
VSWR, Reflection and Return Loss
| Input | Antenna VSWR | 1.4 |  |  | Input | Antenna Return Loss | 10 | dB | Input | Cable Loss / dB: | 6
|  | Antenna Cable Loss | 4.8 | dB |  |  | Antenna Cable Loss | 3 | dB |  | Cable Loss Factor: | 0.50119
Antenna |  |  |  |  | Antenna
| Output | Reflection Factor | 0.16667 |  |  | Output | Reflection Factor | 0.31623 |  | Antenna VSWR | Reflection Factor | Transceiver VSWR
|  | Transition Factor | 0.98601 |  |  |  | Transition Factor | 0.94868 |  | 1.01 | 0.0012497 | 1.0025
|  | Return Loss | 15.563 | dB |  |  | VSWR | 1.925 |  | 1.212 | 0.024074 | 1.0493
|  | Transition Loss | 0.12234 | dB |  |  | Transition Loss | 0.45757 | dB | 1.4544 | 0.046504 | 1.0975
|  | Reflected Power | 2.7778 | % |  |  | Reflected Power | 10 | % | 1.7453 | 0.068192 | 1.1464
|  | Transmitted Power | 97.2222 | % |  |  | Transmitted Power | 90 | % | 2.0943 | 0.088835 | 1.195
[10 empty] | 2.5132 | 0.10819 | 1.2426
[10 empty] | 3.0158 | 0.12609 | 1.2886
Antenna plus Cable |  |  |  |  | Antenna plus Cable |  |  |  |  | 3.619 | 0.14243 | 1.3322
[10 empty] | 4.3428 | 0.15716 | 1.3729
| Output | Ant Cable Loss Factor | 0.57544 |  |  | Output | Ant Cable Loss Factor | 0.70795 |  | 5.2114 | 0.17031 | 1.4105
|  | Transceiver VSWR | 1.1168 |  |  |  | Transceiver VSWR | 1.3767 |  | 6.2537 | 0.18193 | 1.4448
|  | Reflection Factor | 0.055189 |  |  |  | Reflection Factor | 0.15849 |  | 7.5044 | 0.19212 | 1.4756
|  | Transition Factor | 0.56739 |  |  |  | Transition Factor | 0.67162 |  | 9.0053 | 0.20098 | 1.5031
|  | Return Loss | 25.163 | dB |  |  | Return Loss | 16 | dB | 10.8063 | 0.20864 | 1.5273
|  | Transition Loss | 4.9223 | dB |  |  | Transition Loss | 3.4576 | dB | 12.9676 | 0.21522 | 1.5485
|  | Reflected Power | 0.30458 | % |  |  | Reflected Power | 2.5119 | % | 15.5611 | 0.22085 | 1.5669
|  | Transmitted Power | 32.1933 | % |  |  | Transmitted Power | 45.1069 | % | 18.6733 | 0.22565 | 1.5828
[10 empty] | 22.408 | 0.22973 | 1.5965
Antenna VSWR

## Radiation Pattern Generator
Arbitrary antenna diagrams can be created.
The side lobes are considered as maximum for planning purpose.
Data export copy & paste (values only).
Radiation Patterns Generator
Input | Vertical Beamwidth | 17 | ° | Input | Horizontal Beamwidth | 160 | ° | Output | Directivity | 11.8089 | dB |  | 171.5 | 125.9167 |  | 100 | 1.301
| Orientation | 180 | ° |  | Orientation | 90 | ° |  | Directivity Factor | 15.1665 |  |  | 0 |  |  | -90
| Side Lobes | -12 | dB |  | Side Lobes | -12 | dB |  | Front-Back Ratio | 23.8089 | dB |  | 0.063096 |  |  | 0.063096
Output Linear Vertical Pattern |  |  |  | Output Linear Horizontal Pattern |  |  |  |  | Tutorial on YouTube! |  |  |  | For Grafics
Output Logarithmic Vertical Pattern |  |  |  | Output Logarithmic Horizontal Pattern | [8 empty] | For Grafics
Output for Data Export |  |  |  | Output for Data Export | [8 empty] | For Grafics
[13 empty] | Vertical Pattern |  |  | Horizontal Pattern
Vertical |  |  |  | Horizontal
Theta | C(Theta) | c(Theta) |  | Phi | C(Phi) | c(Phi)
0 | 0.063096 | -12 |  | 0 | 9.6634 | 9.8513 | [5 empty] | 0 | 0.063096 | 0 | 0 | 9.6634 | 90
5 | 0.063096 | -12 |  | 5 | 10.2031 | 10.0873 | [6 empty] | 0.063096 | 5 |  | 10.2031 | 95
10 | 0.063096 | -12 |  | 10 | 10.7239 | 10.3035 | [6 empty] | 0.063096 | 10 |  | 10.7239 | 100
15 | 0.063096 | -12 |  | 15 | 11.2238 | 10.5014 | [6 empty] | 0.063096 | 15 |  | 11.2238 | 105
20 | 0.063096 | -12 |  | 20 | 11.7008 | 10.6822 | [6 empty] | 0.063096 | 20 |  | 11.7008 | 110
25 | 0.063096 | -12 |  | 25 | 12.1532 | 10.8469 | [6 empty] | 0.063096 | 25 |  | 12.1532 | 115
30 | 0.063096 | -12 |  | 30 | 12.5791 | 10.9965 | [5 empty] | 30 | 0.063096 | 30 | 30 | 12.5791 | 120
35 | 0.063096 | -12 |  | 35 | 12.977 | 11.1317 | [6 empty] | 0.063096 | 35 |  | 12.977 | 125
40 | 0.063096 | -12 |  | 40 | 13.3454 | 11.2533 | [6 empty] | 0.063096 | 40 |  | 13.3454 | 130
45 | 0.063096 | -12 |  | 45 | 13.6829 | 11.3618 | [6 empty] | 0.063096 | 45 |  | 13.6829 | 135
50 | 0.063096 | -12 |  | 50 | 13.9882 | 11.4576 | [6 empty] | 0.063096 | 50 |  | 13.9882 | 140
55 | 0.063096 | -12 |  | 55 | 14.2603 | 11.5413 | [6 empty] | 0.063096 | 55 |  | 14.2603 | 145
60 | 0.063096 | -12 |  | 60 | 14.4982 | 11.6131 | [5 empty] | 60 | 0.063096 | 60 | 60 | 14.4982 | 150
65 | 0.063096 | -12 |  | 65 | 14.7009 | 11.6735 | [6 empty] | 0.063096 | 65 |  | 14.7009 | 155
70 | 0.063096 | -12 |  | 70 | 14.8678 | 11.7225 | [6 empty] | 0.063096 | 70 |  | 14.8678 | 160
75 | 0.063096 | -12 |  | 75 | 14.9982 | 11.7604 | [6 empty] | 0.063096 | 75 |  | 14.9982 | 165
80 | 0.063096 | -12 |  | 80 | 15.0917 | 11.7874 | [6 empty] | 0.063096 | 80 |  | 15.0917 | 170
85 | 0.063096 | -12 |  | 85 | 15.1479 | 11.8035 | [6 empty] | 0.063096 | 85 |  | 15.1479 | 175
90 | 0.063096 | -12 |  | 90 | 15.1665 | 11.8089 | [5 empty] | 90 | 0.063096 | 90 | 90 | 15.1665 | 180
95 | 0.063096 | -12 |  | 95 | 15.1477 | 11.8035 | [6 empty] | 0.063096 | 95 |  | 15.1477 | 185
100 | 0.063096 | -12 |  | 100 | 15.0913 | 11.7873 | [6 empty] | 0.063096 | 100 |  | 15.0913 | 190
105 | 0.063096 | -12 |  | 105 | 14.9977 | 11.7602 | [6 empty] | 0.063096 | 105 |  | 14.9977 | 195
110 | 0.063096 | -12 |  | 110 | 14.8671 | 11.7223 | [6 empty] | 0.063096 | 110 |  | 14.8671 | 200
115 | 0.063096 | -12 |  | 115 | 14.7001 | 11.6732 | [6 empty] | 0.063096 | 115 |  | 14.7001 | 205
120 | 0.063096 | -12 |  | 120 | 14.4972 | 11.6128 | [5 empty] | 120 | 0.063096 | 120 | 120 | 14.4972 | 210
125 | 0.063096 | -12 |  | 125 | 14.2592 | 11.5409 | [6 empty] | 0.063096 | 125 |  | 14.2592 | 215
130 | 0.063096 | -12 |  | 130 | 13.9869 | 11.4572 | [6 empty] | 0.063096 | 130 |  | 13.9869 | 220
135 | 0.063096 | -12 |  | 135 | 13.6814 | 11.3613 | [6 empty] | 0.063096 | 135 |  | 13.6814 | 225
140 | 0.063096 | -12 |  | 140 | 13.3437 | 11.2528 | [6 empty] | 0.063096 | 140 |  | 13.3437 | 230
145 | 0.063096 | -12 |  | 145 | 12.9752 | 11.1311 | [6 empty] | 0.063096 | 145 |  | 12.9752 | 235
150 | 0.19343 | -7.1348 |  | 150 | 12.5772 | 10.9958 | [5 empty] | 150 | 0.19343 | 150 | 150 | 12.5772 | 240
155 | 0.74171 | -1.2976 |  | 155 | 12.1512 | 10.8462 | [6 empty] | 0.74171 | 155 |  | 12.1512 | 245
160 | 2.2115 | 3.4469 |  | 160 | 11.6987 | 10.6814 | [6 empty] | 2.2115 | 160 |  | 11.6987 | 250
165 | 5.1494 | 7.1176 |  | 165 | 11.2216 | 10.5005 | [6 empty] | 5.1494 | 165 |  | 11.2216 | 255
170 | 9.3945 | 9.7288 |  | 170 | 10.7216 | 10.3026 | [6 empty] | 9.3945 | 170 |  | 10.7216 | 260
175 | 13.4602 | 11.2905 |  | 175 | 10.2007 | 10.0863 | [6 empty] | 13.4602 | 175 |  | 10.2007 | 265
180 | 15.1665 | 11.8089 |  | 180 | 9.6609 | 9.8502 | [5 empty] | 180 | 15.1665 | 180 | 180 | 9.6609 | 270
185 | 13.4454 | 11.2857 |  | 185 | 9.1044 | 9.5925 | [6 empty] | 13.4454 | 185 |  | 9.1044 | 275
190 | 9.3739 | 9.7192 |  | 190 | 8.5334 | 9.3112 | [6 empty] | 9.3739 | 190 |  | 8.5334 | 280
195 | 5.1324 | 7.1032 |  | 195 | 7.9504 | 9.0039 | [6 empty] | 5.1324 | 195 |  | 7.9504 | 285
200 | 2.2017 | 3.4276 |  | 200 | 7.3577 | 8.6674 | [6 empty] | 2.2017 | 200 |  | 7.3577 | 290
205 | 0.73759 | -1.3219 |  | 205 | 6.758 | 8.2982 | [6 empty] | 0.73759 | 205 |  | 6.758 | 295
210 | 0.19213 | -7.1641 |  | 210 | 6.1541 | 7.8916 | [5 empty] | 210 | 0.19213 | 210 | 210 | 6.1541 | 300
215 | 0.063096 | -12 |  | 215 | 5.5486 | 7.4418 | [6 empty] | 0.063096 | 215 |  | 5.5486 | 305
220 | 0.063096 | -12 |  | 220 | 4.9447 | 6.9414 | [6 empty] | 0.063096 | 220 |  | 4.9447 | 310
225 | 0.063096 | -12 |  | 225 | 4.3455 | 6.3804 | [6 empty] | 0.063096 | 225 |  | 4.3455 | 315
230 | 0.063096 | -12 |  | 230 | 3.7545 | 5.7455 | [6 empty] | 0.063096 | 230 |  | 3.7545 | 320
235 | 0.063096 | -12 |  | 235 | 3.1754 | 5.0179 | [6 empty] | 0.063096 | 235 |  | 3.1754 | 325
240 | 0.063096 | -12 |  | 240 | 2.6122 | 4.1701 | [5 empty] | 240 | 0.063096 | 240 | 240 | 2.6122 | 330
245 | 0.063096 | -12 |  | 245 | 2.0698 | 3.1593 | [6 empty] | 0.063096 | 245 |  | 2.0698 | 335
250 | 0.063096 | -12 |  | 250 | 1.5539 | 1.9141 | [6 empty] | 0.063096 | 250 |  | 1.5539 | 340
255 | 0.063096 | -12 |  | 255 | 1.0716 | 0.30018 | [6 empty] | 0.063096 | 255 |  | 1.0716 | 345
260 | 0.063096 | -12 |  | 260 | 0.6333 | -1.9839 | [6 empty] | 0.063096 | 260 |  | 0.6333 | 350
265 | 0.063096 | -12 |  | 265 | 0.25696 | -5.9013 | [6 empty] | 0.063096 | 265 |  | 0.25696 | 355
270 | 0.063096 | -12 |  | 270 | 0.063096 | -12 | [5 empty] | 270 | 0.063096 | 270 | 270 | 0.063096 | 360
275 | 0.063096 | -12 |  | 275 | 0.2585 | -5.8754 | [6 empty] | 0.063096 | 275 |  | 0.2585 | 365
280 | 0.063096 | -12 |  | 280 | 0.63519 | -1.971 | [6 empty] | 0.063096 | 280 |  | 0.63519 | 370
285 | 0.063096 | -12 |  | 285 | 1.0737 | 0.30877 | [6 empty] | 0.063096 | 285 |  | 1.0737 | 375
290 | 0.063096 | -12 |  | 290 | 1.5561 | 1.9205 | [6 empty] | 0.063096 | 290 |  | 1.5561 | 380
295 | 0.063096 | -12 |  | 295 | 2.0723 | 3.1644 | [6 empty] | 0.063096 | 295 |  | 2.0723 | 385
300 | 0.063096 | -12 |  | 300 | 2.6148 | 4.1743 | [5 empty] | 300 | 0.063096 | 300 | 300 | 2.6148 | 390
305 | 0.063096 | -12 |  | 305 | 3.178 | 5.0215 | [6 empty] | 0.063096 | 305 |  | 3.178 | 395
310 | 0.063096 | -12 |  | 310 | 3.7572 | 5.7486 | [6 empty] | 0.063096 | 310 |  | 3.7572 | 400
315 | 0.063096 | -12 |  | 315 | 4.3483 | 6.3832 | [6 empty] | 0.063096 | 315 |  | 4.3483 | 405
320 | 0.063096 | -12 |  | 320 | 4.9475 | 6.9438 | [6 empty] | 0.063096 | 320 |  | 4.9475 | 410
325 | 0.063096 | -12 |  | 325 | 5.5514 | 7.444 | [6 empty] | 0.063096 | 325 |  | 5.5514 | 415
330 | 0.063096 | -12 |  | 330 | 6.1568 | 7.8936 | [5 empty] | 330 | 0.063096 | 330 | 330 | 6.1568 | 420
335 | 0.063096 | -12 |  | 335 | 6.7608 | 8.3 | [6 empty] | 0.063096 | 335 |  | 6.7608 | 425
340 | 0.063096 | -12 |  | 340 | 7.3605 | 8.6691 | [6 empty] | 0.063096 | 340 |  | 7.3605 | 430
345 | 0.063096 | -12 |  | 345 | 7.9531 | 9.0054 | [6 empty] | 0.063096 | 345 |  | 7.9531 | 435
350 | 0.063096 | -12 |  | 350 | 8.5361 | 9.3126 | [6 empty] | 0.063096 | 350 |  | 8.5361 | 440
355 | 0.063096 | -12 |  | 355 | 9.107 | 9.5937 | [6 empty] | 0.063096 | 355 |  | 9.107 | 445

## Near & Farfield
Tutorial on YouTube!
Near and Far Field
| Input | Antenna diameter or height | 0.17 | m
|  | Frequency | 866 | MHz
| Output | Near Field Range | 0.083425 | m
In which distance can you expect the antenna pattern?
Is nearfield coupling effect negligible?
Antenna diagrams are typically farfield patterns.
Example: High gain mobile antenna 1,5m / 900 MHz

## Downtilts
Tutorial on YouTube!
Downtilts
| Input | Vertical Beamwidth | 30 | °
|  | Effective Antenna Height | 15 | m
|  | Dedicated Range | 1 | km
| Output | Down Tilt for maximum Range | 0.8594 | °
|  | Down Tilt for maximum C/I | 30.8594 | °
|  | Down Tilt best Compromise | 15.8594 | °
Use for short distance coverage, i.e. cell radio, WiFi etc.
Make use of your antenna diagram to optimize performance.